## Sheet1
100A magnetic field probe | [5 empty] | 100B magnetic field probe | [5 empty] | 100C magnetic field probe |  |  |  | 100D electric field probe
Calculate output power from known flux density: | [5 empty] | Calculate output power from known flux density: | [5 empty] | Calculate output power from known flux density: |  |  |  | Calculate output power from known field strength:
Input the following two parameters: | [5 empty] | Input the following two parameters: | [5 empty] | Input the following two parameters: |  |  |  | Input the following two parameters:
| Frequency (MHz) |  |  | 10 |  |  | Frequency (MHz) |  |  | 0.03 |  |  | Frequency (MHz) | 10 |  |  | Frequency (MHz) |  | 0.01
| Flux density (T) |  |  | 30 |  |  | Flux density (T) |  |  | 30 |  |  | Flux density (T) | 1e-06 |  |  | Field strength (V/m) |  | 10
Resulting output: | [5 empty] | Resulting output: | [5 empty] | Resulting output: |  |  |  | Resulting output:
| Power into 50 ohms (dBm) |  |  | 114.7424 | dBm |  | Power into 50 ohms (dBm) |  |  | 41.2849 | dBm |  | Power into 50 ohms (dBm) | -14.9 | dBm |  | Power into 50 ohms (dBm) |  | -133.2 | dBm
| Power into 50 ohms (mW) |  |  | 298018009334.3324 | mW |  | Power into 50 ohms (mW) |  |  | 13442.654 | mW |  | Power into 50 ohms (mW) | 0.032359 | mW |  | Power into 50 ohms (mW) |  | 4.7863e-14 | mW
| Voltage into 50 ohms |  |  | 122069.2446 | V |  | Voltage into 50 ohms |  |  | 25.9255 | V |  | Voltage into 50 ohms | 0.040224 | V |  | Voltage into 50 ohms |  | 4.892e-08 | V
Calculate flux density from measured output power: | [5 empty] | Calculate flux density from measured output power: | [5 empty] | Calculate flux density from measured output power: |  |  |  | Calculate field strength from measured output power:
Input the following two parameters: | [5 empty] | Input the following two parameters: | [5 empty] | Input the following two parameters: |  |  |  | Input the following two parameters:
| Frequency (MHz) |  |  | 10 |  |  | Frequency (MHz) |  |  | 10 |  |  | Frequency (MHz) | 100 |  |  | Frequency (MHz) |  | 10
| Output power (dBm) |  |  | 13.01 |  |  | Output power (dBm) |  |  | 13.01 |  |  | Output power (dBm) | 13.01 |  |  | Output power (dBm) |  | 13.01
Resulting output: | [5 empty] | Resulting output: | [5 empty] | Resulting output: |  |  |  | Resulting output:
| Flux density, dB |  |  | -72.19 | dB tesla |  | Flux density, dB |  |  | -49.19 | dB tesla |  | Flux density, dB | -112.09 | dB tesla |  | Field strength, dB |  | 106.21 | dB V/m
| Field strength, linear |  |  | 0.00024575 | tesla |  | Field strength, linear |  |  | 0.0034714 | tesla |  | Field strength, linear | 2.486e-06 | tesla |  | Field strength, linear |  | 204408.9936 | V/m
Calculate flux density from measured output voltage: | [5 empty] | Calculate flux density from measured output voltage: | [5 empty] | Calculate flux density from measured output voltage: |  |  |  | Calculate field strength from measured output voltage:
Input the following two parameters: | [5 empty] | Input the following two parameters: | [5 empty] | Input the following two parameters: |  |  |  | Input the following two parameters:
| Frequency (MHz) |  |  | 10 |  |  | Frequency (MHz) |  |  | 10 |  |  | Frequency (MHz) | 100 |  |  | Frequency (MHz) |  | 10
| Output voltage (V,rms) |  |  | 1 |  |  | Output voltage (V,rms) |  |  | 1 |  |  | Output voltage (V,rms) | 1 |  |  | Output voltage (V,rms) |  | 1
Resulting output: | [5 empty] | Resulting output: | [5 empty] | Resulting output: |  |  |  | Resulting output:
| Flux density, dB |  |  | -72.1897 | dB tesla |  | Flux density, dB |  |  | -49.1897 | dB tesla |  | Flux density, dB | -112.0897 | dB tesla |  | Field strength, dB |  | 106.2103 | dB V/m
| Field strength, linear |  |  | 0.00024576 | tesla |  | Field strength, linear |  |  | 0.0034715 | tesla |  | Field strength, linear | 2.4861e-06 | tesla |  | Field strength, linear |  | 204416.0527 | V/m
Enter your input data into the gray cells
The results are displayed in the light yellow cells
Examples of how to use the spreadsheet:
Example 1: Calculate flux density from measured output power. | [7 empty] | Example 2: Calculate probe output power for a known flux density | [5 empty] | Example 3: Calculate flux density from a known output voltage:
| Probe: | 100A | [6 empty] | Probe: |  | 100B |  |  |  | Probe: | 100C
| Frequency | 10 MHz | Enter '10' in cell E27 | [5 empty] | Frequency: |  | 1000 MHz | Enter '1000' in cell L10 |  |  | Frequency: | 100 MHz |  | Enter '100' in cell S34
| Power: | -50 dBm | Enter '-50' in cell E28 | [5 empty] | Flux density: |  | 1e-6 tesla | Enter '1e-6' in cell L11 |  |  | Voltage (rms) | 0.1 |  | Enter '0.1' in cell S35
| Result: | dB: | -135.2 dB tesla |  | in cell E32 |  |  |  | Result: |  | Power | -17.8 dBm in cell L16 |  |  | Result: | dB: |  | -112.09 dB tesla | in cell S39
|  | Linear: | 1.74e-7 tesla |  | in cell E33 | [10 empty] | Linear: |  | 2.49e-6 tesla | in cell S40
Version 2.0